## Sheet1
ADDITIONAL TAB FOR TESTING IN CONTRACTOR JAL REKHA APP
|  |  | OHT | OHT 1,2,3
Sand
Name of Component | Drop Down |  | MBR | MBR 1,2,3
[7 empty] | Drop Down |  | Cement
|  |  | Intake Well |  |  | Name of Material | [5 empty] | Quantity in M3 (Name of make/source) |  | Upload the Geotag Photograph |  |  | Request for Inspection of Material (Contractor End) |  | RFI sent to GM ID then it will be forwarded to SQC/TPIA FE/AE
Aggregate
WTP
Brick
|  |  | Distribution | Name of Village
Steal
[6 empty] | Material Rejected |  | Goes to GM PIU |  |  | Contractor
FE/AE Window | Drop Down | (Name of Material |  | Preliminary Inspection | Based on field test (Upload the picture)
Accepted
[6 empty] | Material Accepted | Drop Down |  |  | TL SQC/TPIA |  |  | Forwarded to Lab Incharge FE/AE |  | Name of Material with all test Window (Sample photograph at the time of collection) | Uploaded the Result with Reports photograph and Videos |  |  |  | GM PIU ID & Contractor ID
Rejected

## Sheet2
Upload the result with Reports Photograph and Videos
Date | Name of Material | Name of Test | Value | Acceptable limit | Result | Remark
DD/MM/YYYY | Sand | 1). Quantity (m3 Received with Geotage photograph and name of source. |  | - | -
|  | 2). Gradation of sand | Value of fineness moduless | FM 2.6-2.9= Medium sand FM 2.9-3.2+ Coarse sand | Acceptable/ Not Acceptable | Results are within the limit specified in clause 4.1 and tablee 1 of IS 2116-1980 | Upload the photograph during test conducting and final test report
|  | 3). Silt Content |  | 3% by weight Column 4 table 2 IS 383-2016
|  | 4). Deteterious Material |  | 5% as per Table 2 IS 383. 2016
|  | 5). Moisture content/ Water absorption |  | less than 2%
DD/MM/YYYY | Coarse Aggregate | 1). Quantity & Size (10/20) with Name of source
|  | 2). Gradation |  | limits specified in clause 6.1 and table 7 of IS 303.2016 for single size aggregate
|  | 3). Deteterious Material |  | 3% as per table 2 of IS 383: 2016
|  | 4). Moisture Content and Water Absorption |  | less than 2% as per morth
|  | 5). Combined Gradation |  | limits specified in clause 6.2 and table 7 of IS 303.2016 for single size aggregate |  |  | Days | OPC-43 | OPC-53
|  | 6). Combined Elongation/Flakiness |  | less than 40% as per para 5.3 of IS 383: 2016 |  |  | 3-Days strength | 23 N/MM2 | 27 N/MM2
DD/MM/YYYY | Cement | 1). Quantity with make |  |  |  |  | 7-Days strength | 33 N/MM2 | 37 N/MM2
[7 empty] | 28-Days strength | 43 N/MM2 | 53 N/MM2
|  | 3). Fineness of Cement |  | Residue left on 90 micron sieve should not exceed 10%
|  | 4). Consistency |  | 27 % to 33%
|  | 5). Initial setting time/Final Setting time |  | Initial setting time is not less than 30 min Final setting time should not be greater than 600 Min
6). Strength of cement
DD/MM/YYYY | Steel | 1). Quantity with make
2). Standard weight of sample
3). Bend/Rebend
DD/MM/YYYY | Brick | 1). Quantity
4). Shape and size
5). Water Absorption
6). Compressive Strength