## Sand TEST
Sand Test
1). Quantity (m3 Received with Geotage photograph and name of source. | 2). Gradation of sand |  | 3). Silt Content | 4). Deteterious Material | 5). Moisture content/ Water absorption
| Value obtained:- Limit Specified:- FM 2.6-2.9= Medium sand FM 2.9-3.2+ Coarse sand |  | Value obtained:- Limit Specified:- 3% by weight Column 4 table 2 IS 383-2016 | Value obtained:- Limit Specified:- 5% as per Table 2 IS 383. 2016 | Value obtained:- Limit Specified:- less than 2%
REMARKS/ ACCEPTED/REJECTED | REMARKS/ ACCEPTED/REJECTED |  | REMARKS/ ACCEPTED/REJECTED | REMARKS/ ACCEPTED/REJECTED | REMARKS/ ACCEPTED/REJECTED
Upload the photographs with Test Results | Upload the photographs with Test Results |  | Upload the photographs with Test Results | Upload the photographs with Test Results | Upload the photographs with Test Results
SUBMIT THE REPORT

## Coarse Aggregate Test
Coarse Aggregate Test
1). Quantity & Size (10/20) with Name of source | 2). Gradation | 3). Deteterious Material | 4). Moisture Content and Water Absorption | 5). Combined Gradation | 6). Combined Elongation/Flakiness
| Value obtained:- Limit Specified:- limits specified in clause 6.1 and table 7 of IS 303.2016 for single size aggregate | Value obtained:- Limit Specified:- 3% as per table 2 of IS 383: 2016 | Value obtained:- Limit Specified:- 3% as per table 2 of IS 383: 2016 | Value obtained:- Limit Specified:- limits specified in clause 6.2 and table 7 of IS 303.2016 for single size aggregate | Value obtained:- Limit Specified:- less than 40% as per para 5.3 of IS 383: 2016
REMARKS/ ACCEPTED/REJECTED | REMARKS/ ACCEPTED/REJECTED | REMARKS/ ACCEPTED/REJECTED | REMARKS/ ACCEPTED/REJECTED | REMARKS/ ACCEPTED/REJECTED | REMARKS/ ACCEPTED/REJECTED
Upload the photographs with Test Results | Upload the photographs with Test Results | Upload the photographs with Test Results | Upload the photographs with Test Results | Upload the photographs with Test Results | Upload the photographs with Test Results
SUBMIT THE REPORT

## Cement Test
Cement Test
1). Quantity with make | 2). Fineness of Cement |  | 3). Consistency | 4). Initial setting time/Final Setting time | 5). Strength of cement
| Value obtained:- Limit Specified:- Residue left on 90 micron sieve should not exceed 10% |  | Value obtained:- Limit Specified:- 27 % to 33% | Value obtained:- Limit Specified:- Initial setting time is not less than 30 min Final setting time should not be greater than 600 Min | Value obtained:- Limit Specified:-
REMARKS/ ACCEPTED/REJECTED | REMARKS/ ACCEPTED/REJECTED |  | REMARKS/ ACCEPTED/REJECTED | REMARKS/ ACCEPTED/REJECTED | REMARKS/ ACCEPTED/REJECTED
Upload the photographs with Test Results | Upload the photographs with Test Results |  | Upload the photographs with Test Results | Upload the photographs with Test Results | Upload the photographs with Test Results
SUBMIT THE REPORT

## Steel Test
Steel Test
1). Quantity with make |  | 2). Standard weight of sample | 3). Bend/Rebend
|  | Value obtained:- Limit Specified:- Dia^2/162 | No Visible crackes or rupture should be observed
REMARKS/ ACCEPTED/REJECTED |  | REMARKS/ ACCEPTED/REJECTED | REMARKS/ ACCEPTED/REJECTED
Upload the photographs with Test Results |  | Upload the photographs with Test Results | Upload the photographs with Test Results
SUBMIT THE REPORT

## Bricks
Brick Test
1). Quantity | 2). Shape and Size |  | 3). Water Absorption | 4). Compressive Strength
| Value obtained:- Limit Specified:- For 20 nos bricks Length(+-) 80 mm, WIdhth and Height (+-) 40 mm |  | Value obtained:- Limit Specified:-Max 20% as per CLAUSE 7.2 is 1077:1992 | Value obtained:- Limit Specified:- 50 KG/cm2
REMARKS/ ACCEPTED/REJECTED | REMARKS/ ACCEPTED/REJECTED |  | REMARKS/ ACCEPTED/REJECTED | REMARKS/ ACCEPTED/REJECTED
Upload the photographs with Test Results | Upload the photographs with Test Results |  | Upload the photographs with Test Results | Upload the photographs with Test Results
SUBMIT THE REPORT